## BOM
Company: | University Jaume I |  |  |  | Project Name: | Solar Harvester v1.0_m1 |  | PCB Options :
Contact: | Vladislav Rykov |  |  |  | Order / Task:
Address: | Castellón - Spain Shippment: Castellón - Spain | [6 empty] | PCB Size |  | 43.2 x 68.6mm
[8 empty] | Layers: |  | 2
[8 empty] | Thickness: |  | 1.6mm
[8 empty] | Solder Mask Color: |  | Green
Tel: | +34 642411134 | [6 empty] | Surface Finish: |  | HASL(Lead Free)
Email: | rykov@uji.es | [6 empty] | Copper Weight: |  | 1oz.
# | Reference | Qty | Value | Manufacturer | MPN | Description | Package | SMD/THT | Pins /Pads per Component | Distributor | Distributor SKU | More Details
1 | JP1, JP4 | 2 |  | Amphenol Commercial Products | G800LQ305018EU | Headers & Wire Housings Pin Header 2.54mm Pitch STR DIP,1x3Pin |  | THT | 3 | Mouser | 523-G800LQ305018EU
2 | JP3 | 1 |  | Preci-dip | 801-87-002-10-001101 | Headers & Wire Housings |  | THT | 2 | Mouser | 437-8018700210001101
3 | R9 | 1 | 0 | Vishay / Dale | CRCW02010000Z0ED | Thick Film Resistors - SMD 1/20watt ZEROohm Jumper 0603 |  | SMD | 2 | Mouser | 71-CRCW02010000Z0ED
4 | C1 | 1 | 0.01u | Murata Electronics | GRM033R71A103KA01D | Multilayer Ceramic Capacitors MLCC - SMD/SMT 0201 0.01uF 10volts X7R 10% |  | SMD | 2 | Mouser | 81-GRM033R71A103KA1D
5 | C5, C8 | 2 | 0.1u | Taiyo Yuden | LMK063C6104MP-F | Multilayer Ceramic Capacitors MLCC - SMD/SMT 10V 0.1uF 20% X6S 0603 |  | SMD | 2 | Mouser | 963-LMK063C6104MP-F
6 | C3 | 1 | 100u | Murata Electronics | GRM21BR60J107ME15L | Multilayer Ceramic Capacitors MLCC - SMD/SMT 100UF 6.3V 20% 0805 |  | SMD | 2 | Mouser | 81-GRM21BR60J107ME5L
7 | C7 | 1 | 10n | Murata Electronics | GRM033R71A103KA01D | Multilayer Ceramic Capacitors MLCC - SMD/SMT 0201 0.01uF 10volts X7R 10% |  | SMD | 2 | Mouser | 81-GRM033R71A103KA1D
8 | C11 | 1 | 10u | Walsin | 0402X106M6R3CT | Multilayer Ceramic Capacitors MLCC - SMD/SMT 10uF 20% 6.3 Volts 0402 |  | SMD | 2 | Mouser | 791-0402X106M6R3CT
9 | R6 | 1 | 1k | Panasonic | ERJ-1GNF1001C | Thick Film Resistors - SMD 1Kohm 1% HalogenFree AEC-Q200 0603 |  | SMD | 2 | Mouser | 667-ERJ-1GNF1001C
10 | C6 | 1 | 1u | Murata Electronics | GRM033R60J105ME11J | Multilayer Ceramic Capacitors MLCC - SMD/SMT 1UF 6.3V 20% 0603 |  | SMD | 2 | Mouser | 81-GRM033R60J105ME1J
11 | C9, C10 | 2 | 22u | Murata Electronics | GRM188R60J226MEA0D | CAP CER 22UF 6.3V X5R 1608 |  | SMD | 2 | Mouser | 81-GRM188R60J226ME0D
12 | L1 | 1 | 22uH | WURTH ELEKTRONIK | 74404043220A | FIXED IND 22UH 1.11A |  | SMD | 2 | Mouser | 710-74404043220A
13 | R8 | 1 | 2m | Yageo | PE0805FRF070R002L | Current Sense Resistors - SMD 0.002 Ohm 1% 100ppm |  | SMD | 2 | Mouser | 603-PE805FRF070R002L
14 | C2, C4 | 2 | 4u7 | Murata Electronics | GRM035R60J475ME15D | Multilayer Ceramic Capacitors MLCC - SMD/SMT 4.7uF 6.3volts *Derate Voltage/Temp 0603 |  | SMD | 2 | Mouser | 81-GRM035R60J475ME5D
15 | L3 | 1 | 4u7 | Taiyo Yuden | MAMK2520T4R7M | FIXED IND 4.7UH 1.3A 260 MOHM |  | SMD | 2 | Mouser | 963-MAMK2520T4R7M
16 | L2 | 1 | 4u7 | Bournes | SRN5020TA-4R7M | FIXED IND 4.7UH 2.4A 60MOHM |  | SMD | 2 | Mouser | 652-SRN5020TA-4R7M
17 | R2 | 1 | 5.62M | KOA Speer | RK73H1HTTC5624F | Thick Film Resistors - SMD 1/20W 5.62M OHM 1% 200PPM |  | SMD | 2 | Mouser | 660-RK73H1HTTC5624F
18 | R1, R3, R4, R5 | 4 | 7.32M | Vishay / Dale | CRCW02017M32FNED | Thick Film Resistors - SMD 7.32M OHM 1% |  | SMD | 2 | Mouser | 71-CRCW02017M32FNED
19 | U1 | 1 | BQ25505 | Texas Instruments | BQ25505RGRR | Battery Management Ultra Low Power Harvester Pwr Mgmt |  | SMD | 21 | Mouser | 595-BQ25505RGRR
20 | 3V3_OUT, 5V_OUT, BAT_IN, PV_IN | 4 |  | CUI Devices | TB007-508-02BE | Fixed Terminal Blocks Terminal block, screw type, 5.08, PCB mount |  | THT | 2 | Mouser | 490-TB007-508-02BE
21 | U6 | 1 | DMP3085LSD | Diodes Incorporated | DMP3085LSD-13 | MOSFET P-Ch ENH FET -30V 70mOhm -10V -3.9A |  | SMD | 8 | Mouser | 621-DMP3085LSD-13
22 | U5 | 1 | INA226 | Texas Instruments | INA226AIDGSR | Current & Power Monitors & Regulators Hi-Side Msmt,Bi-Dir Current/Pwr Mon | MSOP-10 / VSSOP | SMD | 10 | Mouser | 595-INA226AIDGSR
23 | D1 | 1 | JDH2S02SL | Toshiba | JDH2S02SL,L3F | Schottky Diodes & Rectifiers High Freq Schottky .01A 10V |  | SMD | 2 | Mouser | 757-JDH2S02SLL3F
24 | U4 | 1 | MAX17040 | Maxim Integrated | MAX17040G+T | Battery Management Compact, Low-Cost 1S/2S Fuel Gauges | 8 TDFN-EP | SMD | 9 | Mouser | 700-MAX17040G+T
25 | U2 | 1 | TPS613222ADBVR | Texas Instruments | TPS613222ADBVR | IC REG BOOST 5V 2.5A SOT23-5 | SOT23-5 | SMD | 5 | Mouser | 595-TPS613222ADBVR
26 | U3 | 1 | TPS613221ADBVR | Texas Instruments | TPS613221ADBVR | IC REG BOOST 3.3V 1.6A SOT23-5 | SOT23-5 | SMD | 5 | Mouser | 595-TPS613221ADBVR
26
[7 empty] | THT | 7 | 16
|  |  |  | *Generic parts can be replaced for other components with same features. The MPN is additional information. |  |  | SMD | 29 | 104
[7 empty] | TOTAL | 36 | 120