## BOM
Company: | University Jaume I |  |  |  | Project Name: | Solar Harvester v1.0_m1 |  | PCB Options :
Contact: | Vladislav Rykov |  |  |  | Order / Task:
Address: | Castellón - Spain Shippment: Castellón - Spain | [6 empty] | PCB Size |  | 43.2 x 68.6mm
[8 empty] | Layers: |  | 2
[8 empty] | Thickness: |  | 1.6mm
[8 empty] | Solder Mask Color: |  | Green
Tel: | +34 642411134 | [6 empty] | Surface Finish: |  | HASL(Lead Free)
Email: | rykov@uji.es | [6 empty] | Copper Weight: |  | 1oz.
# | Reference | Qty | Value | Manufacturer | MPN | Description | Package | SMD/THT | Pins /Pads per Component | Distributor | Distributor SKU | More Details
1 | JP1, JP4 | 2 |  | Amphenol Commercial Products | G800LQ305018EU | Headers & Wire Housings Pin Header 2.54mm Pitch STR DIP,1x3Pin |  | THT | 3 | Mouser | 523-G800LQ305018EU
2 | JP3 | 1 |  | Preci-dip | 801-87-002-10-001101 | Headers & Wire Housings |  | THT | 2 | Mouser | 437-8018700210001101
3 | R9 | 1 | 0 | Vishay / Dale | CRCW06030000Z0EAC | Thick Film Resistors 1/10Watt 0ohms Commercial Use |  | SMD | 2 | Mouser | 71-CRCW06030000Z0EAC
4 | C1, C7 | 2 | 0.01u | Wurth Elektronik | 885012206040 | Multilayer Ceramic Capacitors MLCC - SMD/SMT WCAP-CSGP 0.01uF 0603 10% 16V MLCC |  | SMD | 2 | Mouser | 710-885012206040
5 | C5, C8 | 2 | 0.1u | Wurth Elektronik | 885012206071 | Multilayer Ceramic Capacitors MLCC - SMD/SMT WCAP-CSGP 0.1uF 0603 10% 25V MLCC |  | SMD | 2 | Mouser | 710-885012206071
6 | C3 | 1 | 100u | AVX | F931A107KBA | Tantalum Capacitors - Solid SMD 10V 100uF 10% 1211 ESR= 1.2 Ohms |  | SMD | 2 | Mouser | 647-F931A107KBA
8 | C11 | 1 | 10u | Taiyo Yuden | JMK107ABJ106MA-T | Multilayer Ceramic Capacitors MLCC - SMD/SMT 10uF 6.3V X5R +/-20% 0603 Gen Purp |  | SMD | 2 | Mouser | 963-JMK107ABJ106MA-T
9 | R6 | 1 | 1k | Vishay / Dale | CRCW06031K00FKEAC | Thick Film Resistors 1/10Watt 1Kohms 1% Commercial Use |  | SMD | 2 | Mouser | 71-CRCW06031K00FKEAC
10 | C6 | 1 | 1u | Yageo | CC0603KRX5R8BB105 | Multilayer Ceramic Capacitors MLCC - SMD/SMT 1.0uF 25V X5R 10% |  | SMD | 2 | Mouser | 603-CC603KRX5R8BB105
11 | C9, C10 | 2 | 22u | Murata Electronics | GRM188R61A226ME15D | Multilayer Ceramic Capacitors MLCC - SMD/SMT 0603 22uF 10volts *Derate Voltage/Temp |  | SMD | 2 | Mouser | 81-GRM188R61A226ME5D
12 | L1 | 1 | 22u | Wurth Elektronik | 74404043220A | Fixed Inductors WE-LQS 4025 22uH 1.11A 200mOhms |  | SMD | 2 | Mouser | 710-74404043220A
13 | R8 | 1 | 2m | IRC / TT Electronics | LRCS0805-R56JT5 | Current Sense Resistors - SMD 0805 .56 Ohms 5% |  | SMD | 2 | Mouser | 756-LRCS0805-R56JT5
14 | C2, C4 | 2 | 4u7 | Taiyo Yuden | LMK105BBJ475MVLF | Multilayer Ceramic Capacitors MLCC - SMD/SMT 0402 10V 4.7uF 20% X5R |  | SMD | 2 | Mouser | 963-LMK105BBJ475MVLF
15 | L3 | 1 | 4u7 | Taiyo Yuden | MAMK2520T4R7M | Fixed Inductors 1008 4.7uH 260mOhms +/-20%Tol 1.3A HiCur |  | SMD | 2 | Mouser | 963-MAMK2520T4R7M
16 | L2 | 1 | 4u7 | Bournes | SRN5020TA-4R7M | Fixed Inductors 4.7uH 20% 2.4A |  | SMD | 2 | Mouser | 652-SRN5020TA-4R7M
17 | R2 | 1 | 5.62M | Vishay / Dale | CRCW06035M62FKEA | Thick Film Resistors - SMD 1/10watt 5.62Mohms 0.01 |  | SMD | 2 | Mouser | 71-CRCW06035M62FKEA
18 | R1 | 1 | 7.32M | Vishay / Dale | CRCW06037M32FKEA | Thick Film Resistors - SMD 1/10watt 7.32Mohms 0.01 |  | SMD | 2 | Mouser | 71-CRCW06037M32FKEA
19 | R3 | 1 | 1.2M | Vishay / Dale | CRCW06031M20FKEA | Thick Film Resistors - SMD 1/10watt 1.2Mohms 1% |  | SMD | 2 | Mouser | 71-CRCW06031M20FKEA
20 | R4 | 1 | 7.5M | Vishay / Dale | CRCW06037M50FKEA | Thick Film Resistors - SMD 1/10watt 7.5Mohms 1% |  | SMD | 2 | Mouser | 71-CRCW0603-7.5M-E3
21 | R5 | 1 | 4.3M | Vishay / Dale | CRCW06034M30FKEA | Thick Film Resistors - SMD 1/10watt 4.3Mohms 1% |  | SMD | 2 | Mouser | 71-CRCW06034M30FKEA
22 | U1 | 1 | BQ25505 | Texas Instruments | BQ25505RGRR | Battery Management Ultra Low Power Harvester Pwr Mgmt |  | SMD | 21 | Mouser | 595-BQ25505RGRR
23 | 3V3_OUT, 5V_OUT, BAT_IN, PV_IN | 4 |  | CUI Devices | TB007-508-02BE | Fixed Terminal Blocks Terminal block, screw type, 5.08, PCB mount |  | THT | 2 | Mouser | 490-TB007-508-02BE
24 | U6 | 1 | DMP3085LSD | Diodes Incorporated | DMP3085LSD-13 | MOSFET P-Ch ENH FET -30V 70mOhm -10V -3.9A |  | SMD | 8 | Mouser | 621-DMP3085LSD-13
25 | U5 | 1 | INA226 | Texas Instruments | INA226AIDGSR | Current & Power Monitors & Regulators Hi-Side Msmt,Bi-Dir Current/Pwr Mon | MSOP-10 / VSSOP | SMD | 10 | Mouser | 595-INA226AIDGSR
26 | D1 | 1 | SD101CW RH | Taiwan Semiconductor | SD101CW RH | Schottky Diodes & Rectifiers 15mA 50 Volt 400mW |  | SMD | 2 | Mouser | 821-SD101CWRH
27 | U4 | 1 | MAX17040 | Maxim Integrated | MAX17040G+T | Battery Management Compact, Low-Cost 1S/2S Fuel Gauges | 8 TDFN-EP | SMD | 9 | Mouser | 700-MAX17040G+T
28 | U2 | 1 | TPS613222ADBVR | Texas Instruments | TPS613222ADBVR | IC REG BOOST 5V 2.5A SOT23-5 | SOT23-5 | SMD | 5 | Mouser | 595-TPS613222ADBVR
29 | U3 | 1 | TPS613221ADBVR | Texas Instruments | TPS613221ADBVR | IC REG BOOST 3.3V 1.6A SOT23-5 | SOT23-5 | SMD | 5 | Mouser | 595-TPS613221ADBVR
28
[7 empty] | THT | 7 | 16
|  |  |  | *Generic parts can be replaced for other components with same features. The MPN is additional information. |  |  | SMD | 29 | 104
[7 empty] | TOTAL | 36 | 120