## BOM
Company: | University Jaume I |  |  |  | Project Name: | Solar Harvester |  | PCB Options :
Contact: | Vladislav Rykov |  |  |  | Order / Task: | Parts Soucring & Assembly
Address: | Castellón - Spain Shippment: Castellón - Spain |  |  |  | Assembly Variant: | (A) STD |  | PCB Size |  | 00 x 00mm
[5 empty] | BOM Date: | 18/11/2019 |  | Layers: |  | 2
[5 empty] | BOM Batch N. | BN 0000000 |  | Thickness: |  | 1.6mm
[8 empty] | Solder Mask Color: |  | Green
Tel: | +34 642411134 |  |  |  | Certificates / RoHS: | RoHS Compliant |  | Surface Finish: |  | HASL(Lead Free)
Email: | al373630@uji.es | [6 empty] | Copper Weight: |  | 1oz.
# | Reference | Qty | Value | Manufacturer | MPN | Description | Package | SMD/THT | Pins /Pads per Component | Distributor | Distributor SKU | More Details
1 | U1 | 1 | SPV1050TTR | STMicroelectronics | SPV1050TTR | IC BATTERY CHARGER 20VFQFPN | 20-VFQFN Exposed Pad | SMD | 21 | Mouser | 511-SPV1050TTR | Charging IC
2 | L1 | 1 | 22 uH | WURTH ELEKTRONIK | 74404043220A | FIXED IND 22UH 1.11A |  | SMD | 2 | Mouser | 710-74404043220A | Input Inductor LH_IN
3 | R1, R2 | 2 | 10 MOhm | Yageo | RC0201JR-0710ML | RES 10 MOHM 5% 0603 |  | SMD | 2 | Mouser | 603-RC0201JR-0710ML | BAT_CON, BAT_CHG pull-ups
4 | R3 | 1 | 6.2 MOhm | Yageo | RC0201JR-076M2L | RES 6.2 MOHM 1% 0603 |  | SMD | 2 | Mouser | 603-RC0201JR-076M2L | Resistor Partitioning for UVP, EOC, protection
5 | R4 | 1 | 499 kOhm | Panasonic | ERJ-1GNF4993C | RES 499 kOHM 1% 0603 |  | SMD | 2 | Mouser | 667-ERJ-1GNF4993C
6 | R5 | 1 | 2.7 MOhm | Yageo | RC0201JR-072M7L | RES 2.7 MOHM 5% 0602 |  | SMD | 2 | Mouser | 603-RC0201JR-072M7L
7 | R8 | 1 | 4.99 MOhm | Yageo | RC0201FR-074M99L | RES 4.99 MOHM 1% 25V 0603 |  | SMD | 2 | Mouser | 603-RC0201FR-074M99L | Resistor partitioning for MPP track/setting
8 | R7 | 1 | 4.02 MOhm | Vishay / Dale | CRCW02014M02FNED | RES 4.02MOHM 1% 0603 |  | SMD | 2 | Mouser | 71-CRCW02014M02FNED
9 | R8 | 1 | 10 MOhm | Yageo | RC0201JR-0710ML | RES 10 MOHM 5% 0603 |  | SMD | 2 | Mouser | 603-RC0201JR-0710ML
10 | C1 | 2 | 4.7 uF | Murata Electronics | GRM035R60J475ME15D | CAP CER 4.7UF 6.3V X5R 0603 |  | SMD | 2 | Mouser | 81-GRM035R60J475ME5D | Charger Input Capacitors
11 | C2 | 1 | 10 nF | Yageo | CC0201KRX5R7BB103 | CAP CER 10000PF 16V X5R 0201 |  | SMD | 2 | Mouser | 603-CC201KRX5R7BB103 | Voltage sampling time constant capacitance
12 | C3, C4 | 2 | 47 uF | Murata Electronics | GRM188C80E476ME05D | CAP CER 47 uF 16V X5R 0201 |  | SMD | 2 | Mouser | 81-GRM188C80E476ME5D | Charger Store Capacitor
13 | U2 | 1 | TPS613221ADBVR | Texas Instruments | TPS613221ADBVR | IC REG BOOST 3.3V 1.6A SOT23-5 | SOT23-5 | SMD | 5 | Mouser | 595-TPS613221ADBVR | Step-Up 3V3 1.6A
14 | L2 | 1 | 4.7 uH | Taiyo Yuden | MAMK2520T4R7M | FIXED IND 4.7UH 1.3A 260 MOHM |  | SMD | 2 | Mouser | 963-MAMK2520T4R7M
15 | C5, C6 | 2 | 22 uF | Murata Electronics | GRM188R60J226MEA0D | CAP CER 22UF 6.3V X5R 1608 |  | SMD | 2 | Mouser | 81-GRM188R60J226ME0D
16 | U3 | 1 | TPS613222ADBVR | Texas Instruments | TPS613222ADBVR | IC REG BOOST 5V 2.5A SOT23-5 | SOT23-5 | SMD | 5 | Mouser | 595-TPS613222ADBVR
17 | L3 | 1 | 4.7 uH | Bournes | SRN5020TA-4R7M | FIXED IND 4.7UH 2.4A 60MOHM |  | SMD | 2 | Mouser | 652-SRN5020TA-4R7M
18 | C7, C8 | 2 | 100 nF | Taiyo Yuden | LMK063C6104KP-F | CAP CER 0.1UF 10V X6R 0603 |  | SMD | 2 | Mouser | 963-LMK063C6104KP-F | Tank capacitor for LDOs
19 | U4 | 1 | MAX17040 | Maxim Integrated | MAX17040G+T | Battery Management Compact, Low-Cost 1S/2S Fuel Gauges | 8 TDFN-EP* | SMD | 9 | Mouser | 700-MAX17040G+T | Fuel Gauge
20 | C9 | 1 | 1 uF | Taiyo Yuden | LMK063C6104KP-F | Multilayer Ceramic Capacitors MLCC - SMD/SMT 0201 10V 0.1uF 10% X6S |  | SMD | 2 | Mouser | 963-LMK063C6104KP-F
21 | R9 | 1 | 1 kOhm | Panasonic | ERJ-1GNJ102C | Thick Film Resistors 0201 1Kohm 5% HalogenFree AEC-Q200 |  | SMD | 2 | Mouser | 667-ERJ-1GNJ102C
22 | R10 | 1 | 150 Ohm | Panasonic | ERJ-1GNF1500C | Thick Film Resistors 0201 150ohm 1% HalogenFree AEC-Q200 |  | SMD | 2 | Mouser | 667-ERJ-1GNF1500C
23 | C10 | 1 | 10 nF | Murata Electronics | GRM033R71A103KA01D | Multilayer Ceramic Capacitors MLCC - SMD/SMT 0201 0.01uF 10volts X7R 10% |  | SMD | 2 | Mouser | 81-GRM033R71A103KA1D
24 | O1 | 2 |  | CUI Devices | TB007-508-02BE | Fixed Terminal Blocks Terminal block, screw type, 5.08, slotted screw, PCB mount |  | THT | 2 | Mouser | 490-TB007-508-02BE
25 | O2 | 1 |  | Amphenol Commercial Products | G800W306018EU | Headers & Wire Housings Pin Header 2.54mm Pitch STR,1x2Pin |  | THT | 2 | Mouser | 523-G800W306018EU
26
27
28
29
30
31
32
33
34
35
36
37
38
39
40
41
42
43
44
45
46
47
48
49
50
51
51
[7 empty] | THT | 3 | 6
|  |  |  | *Generic parts can be replaced for other components with same features. The MPN is additional information. |  |  | SMD | 28 | 88
[7 empty] | TOTAL | 31 | 94